## INPUT
KEY INFORMATION
Analysis Type |  | BIAXIAL ANALYSIS v5.2 |  |  | Status |  | DONE
Upper Limits of Data |  |  | Color Coding |  |  |  | Last Analyzed : 10-03-2025 16:40:44
Section Nodes | 500 |  | Title
Reinf. Bars | 1000 |  | Information
Loadcase Nos | 1000
GENERAL NOTES:
1. INPUT UNITS are mm, N/mm2(MPa)
2. INPUT UNITS for Loads are kN, kNm
3.DO NOT INSERT COLUMNS, ROWS CAN BE INSERTED IN ANY FIELD UPTO ANY LIMIT
4. Always ensure that "S.No." column is properly filled. Otherwise, program may give some error.
5.ML is Moment about X-Axis, or we can also say, Moment in direction of Y-Axis.
6.MT is Moment about Y-Axis, or we can also say, Moment in direction of X-Axis.
ANALYSIS OPTIONS
Analysis Options |  |  | Yes/No
Stress Check |  |  | Yes
Crack Width Check (as per IRS/BS-5400) |  |  | Yes
Crack Width Check (as per IRC-112) |  |  | No
Ult. Moment Capacity Checks
Type 1 | M/ØMu Ratio Check |  | Yes
Type 2 | (ML/MuL)αn + (MT/MuT)αn Check |  | No
P/M Chart |  |  | No
ML/MT Chart |  |  | No
Generate Output |  |  | Yes | (Use this option if you want to generate output in OUTPUT tab or not.)
Restrict Neutral Axis Rotation |  |  | No | (Use this option to restrict NA Angle to either 0 or 180 degree.)
Close After Analysis |  |  | No | (Use this option to Close the program, after it has completed the analysis, automatically.)
Material Properties
Concrete
Compressive strength (fck) |  |  | 45 | MPa
Material factor (γm) |  |  | 1.5
Young's modulus (Ec) |  |  | 32142.8571 | MPa
Reinforcement Steel
Yield strength (Fy) |  |  | 500 | MPa
Material factor (γm) |  |  | 1.15
Young's modulus (Es) |  |  | 200000 | MPa
CODAL PROVISIONS
Stress Check
Permissible Stresses | Concrete |  | 22.5 | MPa
| Compression Steel |  | 375 | MPa
| Tension Steel |  | 375 | MPa
Modular ratio |  |  | Custom
Creep Coefficient (if Long Term) |  |  | 1
Modular ratio (Tension Reinf.) (if Custom) |  |  | 6.2222
Modular ratio (Comp. Reinf.) (if Custom) |  |  | 9.3333
Crack Width Check (as per IRS/BS-5400)
Nominal Cover (cnom) |  |  | 50 | mm
Permissible Crack Width |  |  | 0.2 | mm
Modular ratio |  |  | Custom
Creep Coefficient (if Long Term) |  |  | 1
Modular ratio (Tension Reinf.) (if Custom) |  |  | 6.2222
Modular ratio (Comp. Reinf.) (if Custom) |  |  | 9.3333
Crack Width Check (as per IRC-112)
Permissible Crack Width |  |  | 0.3 | mm
Cover to Longitudinal Reinf. |  |  | 50 | mm
Tensile Strength of Concrete (fct,eff) |  |  | 3 | MPa
Load Duration Factor, kt |  |  | 0.5
Coefficient for Bond properties, k1 |  |  | 0.8
Modular ratio |  |  | Short Term
Creep Coefficient (if Long Term)
Ultimate Moment Capacity Check
Stress Strain Curve Selection |  | (Refer Stress Strain Curve Definitions Manual provided in SUPPORT Folder)
Concrete Curve Selection |  |  | IRC112:Recto-Parabolic |  | Reinf. Steel Curve Selection |  | IRC112:Simplified Bilinear
Ultimate/Limiting Strain (Ɛcu) |  |  | 3.5 | x 10-3 | Ulimate/Limiting Strain (Ɛuk) |  | 50 | x 10-3
Strain at Characteristic Strength (Ɛc) |  |  | 2 | x 10-3 | Ratio of Ɛuk & Design Strain (Ɛud) |  | 0.9
Exponent (ɳ) |  |  | 2 |  | Ratio of ft/fyk |  | 1
Effective Lateral Compressive Stress (σ2) |  |  | 0 | MPa
NOTE:
1. In case of Custom Curve, Max Strain value provided in the stress-strain curve of Concrete will be used as the Ultimate/limiting strain in Section Analysis.
2. Stress Strain curves must be provided with strain value in increasing order, starting from Zero.
Custom Curve - Concrete |  |  |  |  | Custom Curve - Reinforcement Steel
S.No. | x/Xu | Strain x 10-3 | Stress (MPa) |  | S.No. | Strain x 10-3 | Stress in Compression (MPa) | Stress in Tension (MPa)
1 | 1 | 0 | 0 |  | 1 | 0 | 0 | 0
2 | 0.95 | 0.175 | 3.3636 |  | 2 | 2.1739 | 434.7826 | 434.7826
3 | 0.9 | 0.35 | 6.4194 |  | 3 | 5.1739 | 434.7826 | 434.7826
4 | 0.85 | 0.525 | 9.1675 |  | 4 | 8.1739 | 434.7826 | 434.7826
5 | 0.8 | 0.7 | 11.6077 |  | 5 | 144 | 434.7826 | 434.7826
6 | 0.75 | 0.875 | 13.7402
7 | 0.7 | 1.05 | 15.5649
8 | 0.65 | 1.225 | 17.0819
9 | 0.6 | 1.4 | 18.291
10 | 0.55 | 1.575 | 19.1924
11 | 0.5 | 1.75 | 19.7859
12 | 0.45 | 1.925 | 20.0717
13 | 0.4 | 2.1 | 20.1
14 | 0.35 | 2.275 | 20.1
15 | 0.3 | 2.45 | 20.1
16 | 0.25 | 2.625 | 20.1
17 | 0.2 | 2.8 | 20.1
18 | 0.15 | 2.975 | 20.1
19 | 0.1 | 3.15 | 20.1
20 | 0.05 | 3.325 | 20.1
21 | 9.992e-16 | 3.5 | 20.1
Factor Depending on Axial Load in |  |  | (ML/MuL)αn + (MT/MuT)αn Check
S.No. | P/Pu | an
1 | -10 | 1
2 | 0.2 | 1
3 | 0.4 | 1.33
4 | 0.6 | 1.67
5 | 0.8 | 2
6 | 10 | 2
Use Resistance Factor (Ø) |  |  | No
(Used in M/Mu Ratio Check, P/M Charts & ML/MT Charts only)
S.No. | Tensile Strain | Resistance Factor (Ø)
1 | 0 | 0.75
2 | 0.002 | 0.75
3 | 0.005 | 0.9
4 | 1 | 0.9
Section Details
NOTE:
1. Section Coordinates Must be entered clockwise only.
2. First and the last point must be same. Means, Section must be closed.
3. When importing DXF, make a continuous P-Line for Section outline, and for circular or radial sections, make the section using small fragments.
4. For Voided sections, Make a continuous P-Line for Void outline, and place it in "VOID" or "Void" layer.
5. Reinforcement Coordinates and Section coordinates are imported at the same time from the same DXF Section File.
6. All the circles in the section file, will be considered as Reinforcement.
7. In Case of Relative DXF Option, you could avoid providing full path to the DXF file, but only provide the filename or sub-folder name with filename.
Type of Section |  |  | Import DXF
DXF File Location to import (if selected) |  |  | C:\Program Files (x86)\structIQe\STRUCT Assist\Samples\DXFs\88+24 nos 32 dia.dxf
For Rectangle
Height (H) |  |  | 1000 | mm
Breadth (B) |  |  | 500 | mm
For Circle
Diameter (D) |  |  | 1500 | mm
Custom Section Coordinates
Point No | X (mm) | Y (mm)
1
2
3
4
Reinforcement Details
NOTE:
1. Diameter of Reinforcement is increased due to Rings around it and thus, for calculating the Reinforcement Coordinates, Outer Diameter could be used. (Ratio of Outer Diameter to Inner Diameter cannot be less than 1)
2. Program does not check, if the reinforcement provided meets the clea cover + stirrup requirements.
3. Clear cover & Diameter of Stirrup are crucial inputs required for Crack-Width calculations.
4. In case of DXF options in Section Details, use the same option here as well.
Type of Reinforcement Input |  |  | Import DXF
Ratio of Outer Diameter to Inner Diameter |  |  | 1
Clear Cover to Stirrup (cc) |  |  | 50 | mm
Diameter of Stirrup |  |  | 12 | mm
Radial Reinforcement Arrangement (Custom)
No of Bars | Bar Dia (mm) | θ b/w Bars(°) | Start X (mm) | Start Y (mm) | Center X (mm) | Center Y (mm)
Linear Reinforcement Arrangement (Rectangle & Custom)
No of Bars | Bar Dia (mm) | Start X (mm) | Start Y (mm) | End X (mm) | End Y (mm)
For Circle
|  | First Layer | Second Layer | Third Layer
Bar Dia (mm) |  | 32 | 32
Alternate Bar Dia (mm)
Total No of Bars |  | 18 | 12
Spacer Bar Dia (mm) |  |  | 32
Loading Details
Stress Check
*Live Load values are used only if Interpolated Modular Ratio is selected.
| Permanent Load |  |  | Live Load*
S.No. | P | ML | MT | P | ML | MT
| (kN) | (kN.m) | (kN.m) | (kN) | (kN.m) | (kN.m)
1 | 1000 | 400 | 1800
2 | 1200 | 400 | 2000
Crack Width Check ( as per IRS/ BS-5400)
*Live Load values are used to calculate Mq/Mg ratio and Interpolated Modular Ratio.
| Permanent Load |  |  | Live Load*
S.No. | P | ML | MT | P | ML | MT
| (kN) | (kN.m) | (kN.m) | (kN) | (kN.m) | (kN.m)
1 | 500 | 40 | 180 | 500 | 360 | 1620
2 | 700 | 40 | 200 | 500 | 360 | 1800
Crack Width Check (as per IRC-112)
S.No. | P | ML | MT
| (kN) | (kN.m) | (kN.m)
1 | 1000 | 400 | 1800
2 | 1200 | 400 | 2000
Ultimate Moment Capacity Check
M/ØMu Ratio Check |  | or | (ML/MuL)αn + (MT/MuT)αn Check
S.No. | P | ML | MT | Resistance Factor (Ø)
| (kN) | (kN.m) | (kN.m)
1 | 2000 | 500 | 2500
2 | 2000 | 500 | 2000
P/M Chart
S.No. | Moment Angle |  | No. of | Resistance Factor (Ø)
| (Degrees) |  | Points
1 | 0 |  | 15
ML/MT Chart
S.No. | Axial Load (P) |  | No. of | Resistance Factor (Ø)
| (kN) |  | Points
1 | 2000 |  | 8
Y/ML
X/MT
Note on E54: Admin: Provide Live Load Forces as well if "Interpolated" Modular Ratio is used.
Note on E55: Admin: m = Es/(Ec/(1+φ)) φ = Creep Coefficient
Note on E63: Admin: Provide Live Load Forces required for Crack Width Calculation and if "Interpolated" Modular Ratio is used.
Note on E64: Admin: m = Es/(Ec/(1+φ)) φ = Creep Coefficient
Note on E76: Admin: m = Es/(Ec/(1+φ)) φ = Creep Coefficient

## OUTPUT
Note:
1. Do not insert/delete any row in between the output fields except for P/M Chart and ML/MT Chart. However, you can insert/delete as many rows after the output fields.
2. Do not insert any column in the entire sheet.
3. Program updates/deletes values only in the shaded areas. Any other fields if modified by user, will not be changed by the program.
4. However, User can unshade the shaded areas as per requirement. But must remember the constraints.
5. User can edit/format any details/parameters as per requirement, but that will not change the output order.
Section Details
| Cross-Sectional Area = |  |  | 3.7829 | m2
| Area of Reinforcement = |  |  | 90075.7446 | mm2
| Number of Bars = |  |  | 112
| X-Section Area of Concrete Core = |  |  | 3.393 | m²
| M.O.I. Ixx (Ignoring Reinf.) = |  |  | 1.1607 | m⁴
| M.O.I. Iyy (Ignoring Reinf.) = |  |  | 1.1602 | m⁴
| M.O.I. Ixx (inlcuding Reinf.) = |  |  | 1.3874 | m⁴
| M.O.I. Iyy (including Reinf.) = |  |  | 1.3868 | m⁴
| Radii of Gyration rxx (Reinf. Only) = |  |  | 0.69427 | m
| Radii of Gyration ryy (Reinf. Only) = |  |  | 0.69398 | m
Section Coordinates
X-Coordinates (mm) |  | 0 | 75.7782 | 118.2049 | 172.0088 | 227.7516 | 271.6952 | 315.1331 | 353.5534 | 382.6094 | 418.7312 | 443.0279 | 467.4891 | 487.849 | 500 | 500 | 487.849 | 467.4891 | 443.0279 | 418.7312 | 382.6094 | 353.5534 | 315.1331 | 271.6952 | 227.7516 | 172.0088 | 118.2049 | 75.7782 | -1.0991e-11 | -1000 | -1075.7782 | -1118.2049 | -1172.0088 | -1227.7516 | -1271.6952 | -1315.1331 | -1353.5534 | -1382.6094 | -1418.7312 | -1443.0279 | -1467.4891 | -1487.849 | -1500 | -1500 | -1487.849 | -1467.4891 | -1443.0279 | -1418.7312 | -1382.6094 | -1353.5534 | -1315.1331 | -1271.6952 | -1227.7516 | -1172.0088 | -1118.2049 | -1075.7782 | -1000 | 0
Y-Coordinates (mm) |  | 0 | -5.7757 | -14.1733 | -30.5184 | -54.8829 | -80.2599 | -111.8104 | -146.4466 | -178.1148 | -226.7525 | -268.2108 | -322.6475 | -390.4404 | -500 | -1500 | -1609.5596 | -1677.3525 | -1731.7892 | -1773.2475 | -1821.8852 | -1853.5534 | -1888.1896 | -1919.7401 | -1945.1171 | -1969.4816 | -1985.8267 | -1994.2243 | -2000 | -2000 | -1994.2243 | -1985.8267 | -1969.4816 | -1945.1171 | -1919.7401 | -1888.1896 | -1853.5534 | -1821.8852 | -1773.2475 | -1731.7892 | -1677.3525 | -1609.5596 | -1500 | -500 | -390.4404 | -322.6475 | -268.2108 | -226.7525 | -178.1148 | -146.4466 | -111.8104 | -80.2599 | -54.8829 | -30.5184 | -14.1733 | -5.7757 | 0 | 0
Reinforcement Details
Bar Dia (mm) |  | 32 | 32 | 32 | 32 | 32 | 32 | 32 | 32 | 32 | 32 | 32 | 32 | 32 | 32 | 32 | 32 | 32 | 32 | 32 | 32 | 32 | 32 | 32 | 32 | 32 | 32 | 32 | 32 | 32 | 32 | 32 | 32 | 32 | 32 | 32 | 32 | 32 | 32 | 32 | 32 | 32 | 32 | 32 | 32 | 32 | 32 | 32 | 32 | 32 | 32 | 32 | 32 | 32 | 32 | 32 | 32 | 32 | 32 | 32 | 32 | 32 | 32 | 32 | 32 | 32 | 32 | 32 | 32 | 32 | 32 | 32 | 32 | 32 | 32 | 32 | 32 | 32 | 32 | 32 | 32 | 32 | 32 | 32 | 32 | 32 | 32 | 32 | 32 | 32 | 32 | 32 | 32 | 32 | 32 | 32 | 32 | 32 | 32 | 32 | 32 | 32 | 32 | 32 | 32 | 32 | 32 | 32 | 32 | 32 | 32 | 32 | 32
X-Coordinates (mm) |  | 182.9497 | 36.6258 | -109.8958 | -258.6424 | -852.1042 | -703.3576 | -554.6111 | -407.3889 | -1144.9497 | -998.6258 | 144.9497 | -1.3742 | -1182.9497 | -1036.6258 | 366.7057 | 397.2725 | 348.8584 | 394.5888 | -1348.8584 | -1394.5888 | -1397.4 | -1397.4 | -1397.4 | -1397.4 | -1397.4 | -1397.4 | -1366.7057 | -1397.2725 | 256.7429 | -1256.7429 | -890.1042 | -1294.7429 | -741.3576 | -592.6111 | -445.3889 | -296.6424 | -147.8958 | 397.4 | 397.4 | 397.4 | 397.4 | 397.4 | 397.4 | 294.7429 | -776.2093 | -1059.6682 | -500.8969 | -229.8907 | 54.0869 | 221.6403 | 310.7898 | 314.8571 | 317.92 | 315.5031 | 310.7898 | 221.6403 | 57.1737 | -229.7699 | -491.162 | -776.0886 | -1057.1737 | -1221.6403 | -1310.5754 | -1317.2969 | -1317.92 | -1317.2969 | -1310.7898 | -1221.6403 | -852.1042 | -703.3576 | -554.6111 | -407.3889 | -258.6424 | -109.8958 | 36.6258 | 182.9497 | 294.7429 | 366.7057 | 397.2725 | 397.4 | 397.4 | 397.4 | 397.4 | 397.4 | 397.4 | 394.5888 | 348.8584 | 256.7429 | 144.9497 | -1.3742 | -147.8958 | -296.6424 | -445.3889 | -592.6111 | -741.3576 | -890.1042 | -1036.6258 | -1182.9497 | -1294.7429 | -1366.7057 | -1397.2725 | -1397.4 | -1397.4 | -1397.4 | -1397.4 | -1397.4 | -1397.4 | -1394.5888 | -1348.8584 | -1256.7429 | -1144.9497 | -998.6258
Y-Coordinates (mm) |  | -1848.8584 | -1894.5888 | -1897.4 | -1897.4 | -1897.4 | -1897.4 | -1897.4 | -1897.4 | -1866.7057 | -1897.2725 | -133.2943 | -102.7275 | -151.1416 | -105.4112 | -1644.9497 | -1498.6258 | -317.0503 | -463.3742 | -1682.9497 | -1536.6258 | -1390.1042 | -1241.3576 | -647.8958 | -796.6424 | -945.3889 | -1092.6111 | -355.0503 | -501.3742 | -201.812 | -1798.188 | -102.6 | -239.7044 | -102.6 | -102.6 | -102.6 | -102.6 | -102.6 | -609.8958 | -758.6424 | -907.3889 | -1054.6111 | -1203.3576 | -1352.1042 | -1760.2956 | -181.465 | -188.6061 | -181.465 | -181.465 | -187.2789 | -278.3597 | -437.5212 | -723.9114 | -997.0707 | -1270.2301 | -1557.1737 | -1721.6403 | -1807.8119 | -1813.7983 | -1813.7983 | -1813.7983 | -1807.8119 | -1721.6403 | -1556.6891 | -1270.2301 | -997.0707 | -723.9114 | -437.5212 | -278.3597 | -102.6 | -102.6 | -102.6 | -102.6 | -102.6 | -102.6 | -105.4112 | -151.1416 | -239.7044 | -355.0503 | -501.3742 | -647.8958 | -796.6424 | -945.3889 | -1092.6111 | -1241.3576 | -1390.1042 | -1536.6258 | -1682.9497 | -1798.188 | -1866.7057 | -1897.2725 | -1897.4 | -1897.4 | -1897.4 | -1897.4 | -1897.4 | -1897.4 | -1894.5888 | -1848.8584 | -1760.2956 | -1644.9497 | -1498.6258 | -1352.1042 | -1203.3576 | -1054.6111 | -907.3889 | -758.6424 | -609.8958 | -463.3742 | -317.0503 | -201.812 | -133.2943 | -102.7275
SLS Design - Stress Check
| Permissible Stresses | Concrete = |  | 22.5
|  | Compression Steel = |  | 375
|  | Tension Steel = |  | 375
S.No. |  | 1 | 2
P (kN) |  | 1000 | 1200
ML (kN.m) |  | 400 | 400
MT (kN.m) |  | 1800 | 2000
NA Depth (m) |  | 0.82061 | 0.83236
NA Angle (degree) (clockwise) |  | 78.4918 | 79.5566
Cracked M.O.I. Ixx (m⁴) |  | 0.48888 | 0.48968
Cracked M.O.I. Iyy (m⁴) |  | 0.69236 | 0.70824
Stress in conc | σc ,MPa | 2.3445 | 2.5632
Stress in steel | σsc ,MPa | 19.0567 | 20.9075
| σst ,MPa | -22.2681 | -23.5043
Status |  | OK | OK
SLS Design - Crackwidth Check
Crack Width Check (as per IRS/BS-5400) |  |  | S.No. | 1 | 2
Permanent load |  |  | P (kN) | 500 | 700
|  |  | ML (kN.m) | 40 | 40
|  |  | MT (kN.m) | 180 | 200
Live load |  |  | P (kN) | 500 | 500
|  |  | ML (kN.m) | 360 | 360
|  |  | MT (kN.m) | 1620 | 1800
Dist from crack to bar |  |  | acr (mm) | 104.9969 | 104.9969
Nominal cover |  |  | cnom (mm) | 50 | 50
Stirrup dia |  |  | diam (mm) | 12 | 12
Actual cover to Tension bar |  |  | c(mm) | 62 | 62
Effective cover for Eqn 24 |  |  | cov (mm) | 50 | 50
Depth in compression |  |  | dc (m) | 0.82061 | 0.83236
Overall Depth |  |  | h (m) | 2.1792 | 2.164
Strain at crack ignoring stiffening |  |  | Ɛ1 | 0.00012068 | 0.00012747
Depth to Centroid of Tension steel |  |  | de (m) | 1.7932 | 1.7899
Width at Centroid of Tension steel |  |  | bt (m) | 1.8551 | 1.8602
Compression face to crack |  |  | a' (m) | 2.1783 | 2.1628
Moment from Permanent Loads |  |  | Mg (kN.m) | 184.3616 | 203.9375
Moment from Live Loads |  |  | Mq (kN.m) | 1659.2547 | 1835.4371
Strain in rft. ignoring stiffening |  |  | Ɛs | 8.6448e-05 | 9.1735e-05
Area of tension rft. |  |  | As (mm2) | 52276.1018 | 52276.1018
Strain adjustment to allow for stiffening |  |  | δƐ | -0.027177 | -0.025497
Strain adjustment taken |  |  | δƐ | 0 | 0
Strain at Crack after adjustment |  |  | Ɛm | 0.00012068 | 0.00012747
Crack Width (as per Equation 24) |  |  | (mm) | 0.035165 | 0.037088
Permissible Crack Width |  |  | (mm) | 0.2 | 0.2
Status |  |  |  | OK | OK
Crack Width Check (as per IRC-112) |  |  | S.No.
Design Loads |  |  | P (kN)
ML (kN.m)
MT (kN.m)
Overall Depth |  |  | h (m)
Depth to Centroid of Tension steel |  |  | d (m)
Neutral Axis Depth |  |  | x (m)
Therefore, Height of effective area |  |  | hc,eff (m)
Area of tension rft. |  |  | As (mm2)
Effective area of concrete in tension |  |  | Ac,eff (mm2)
Ratio of Reinf. Area |  |  | ρp,eff
Strain in bar |  |  | Ɛs
Stress in bar |  |  | σs (MPa)
Load Duration Factor |  |  | kt
Tensile Strength of Concrete |  |  | fct,eff (MPa)
Modular Ratio |  |  | αe
Mean Strain difference in bar & concrete |  |  | Ɛsm-Ɛcm
Minimum Strain difference in bar & concrete |  |  | 0.6 σs/Es
Cover to Longitudinal Bar |  |  | c (mm)
Equivalent Dia of Bar |  |  | ɸeq (mm)
Bar spacing limit |  |  | 5.(c+ɸeq/2) (mm)
Actual Spacing to adjacent Bar |  |  | sp (mm)
Coefficient for Bond properties |  |  | k1
Coefficient for Strain distribution |  |  | k2
Therefore, Maximum Crack Spacing |  |  | Sr.max (mm)
Crack Width, wk |  |  | (mm)
Permissible Crack Width |  |  | (mm)
Status
ULS Design - Moment Capacity Check
S.No. |  | 1 | 2
P (kN) |  | 2000 | 2000
ML (kN.m) |  | 500 | 500
MT (kN.m) |  | 2500 | 2000
NA Depth (m) |  | 0.62772 | 0.65527
NA Angle (degree) (clockwise) |  | 78.8909 | 76.1898
Cracked M.O.I. Ixx (m⁴) |  | 0.47084 | 0.47216
Cracked M.O.I. Iyy (m⁴) |  | 0.51437 | 0.51204
Lever Arm (m) |  | 1.2784 | 1.2846
M (kN.m) |  | 2549.5098 | 2061.5528
Mu (kN.m) |  | 31723.7948 | 31628.0271
Resistance Factor (Ø) |  | NA | NA
M/(ØMu) |  | 0.080366 | 0.065181
Status |  | <=1, OK | <=1, OK
S.No.
P (kN)
ML (kN.m)
MT (kN.m)
Cracked M.O.I. Ixx (m⁴)
Cracked M.O.I. Iyy (m⁴)
Lever Arm - abt XX (m)
Lever Arm - abt YY (m)
Pu (kN)
MuL (kN.m)
MuT (kN.m)
P/Pu
αn
(ML/MuL)αn + (MT/MuT)αn
Status
P/M Chart
S.No.
Point No. | P (kN) | M (kN.m) | P (kN) | M (kN.m) | P (kN) | M (kN.m) | P (kN) | M (kN.m) | P (kN) | M (kN.m)
1
2
3
4
5
6
7
8
9
10
11
12
13
14
15
ML/MT Chart
S.No.
Axial Load (kN)
Point No. | ML(kN.m) | MT(kN.m) | ML(kN.m) | MT(kN.m) | ML(kN.m) | MT(kN.m) | ML(kN.m) | MT(kN.m) | ML(kN.m) | MT(kN.m)
1
2
3
4
5
6
7
8
9
10
11
12
13
14
15